## Results
Input
refraction index of incident medium | 1 | Comment | Feel free to enter in negative or positive incident angles
refraction index of outgoing medium | 2 |  | Blue is the incident ray and orange is the ougoing ray
Incident angle (degree) | 35 |  | Black is the border between the two mediums
Outgoing Angle (degree) | 16.6658
Figure shwoing incoming and outgoing light rays

## calculation
|  |  |  | incident |  |  | outgoing medium
Input |  | inciden angle (radian) | slope | x | y | 0 | outgoing ray angle | slope | x | y | 0
refraction index of incident medium | 1 | 0.61087 | 1.4281 | 0 | 0 | 0 | 0.29087 | 3.3404 | 0 | 0 | 0
refraction index of outgoing medium | 2 |  |  | 1 | 1.4281 | 0 |  |  | -1 | -3.3404 | 0
Incident angle | 35 |  |  | 2 | 2.8563 | 0 |  |  | -2 | -6.6808 | 0
|  |  |  | 3 | 4.2844 | 0 |  |  | -3 | -10.0213 | 0
Outgoing Angle | 16.6658 |  |  | 4 | 5.7126 | 0 |  |  | -4 | -13.3617 | 0
Figure shwoing incoming and outgoing light rays |  |  |  | 5 | 7.1407 | 0 |  |  | -5 | -16.7021 | 0
|  |  |  | 6 | 8.5689 | 0 |  |  | -6 | -20.0425 | 0
|  |  |  | 7 | 9.997 | 0 |  |  | -7 | -23.383 | 0
|  |  |  | 8 | 11.4252 | 0 |  |  | -8 | -26.7234 | 0
|  |  |  | 9 | 12.8533 | 0 |  |  | -9 | -30.0638 | 0
|  |  |  | 10 | 14.2815 | 0 |  |  | -10 | -33.4042 | 0
|  |  |  | 11 | 15.7096 | 0 |  |  | -11 | -36.7447 | 0
|  |  |  | 12 | 17.1378 | 0 |  |  | -12 | -40.0851 | 0
|  |  |  | 13 | 18.5659 | 0 |  |  | -13 | -43.4255 | 0
|  |  |  | 14 | 19.9941 | 0 |  |  | -14 | -46.7659 | 0
|  |  |  | 15 | 21.4222 | 0 |  |  | -15 | -50.1063 | 0
|  |  |  | 16 | 22.8504 | 0 |  |  | -16 | -53.4468 | 0
|  |  |  | 17 | 24.2785 | 0 |  |  | -17 | -56.7872 | 0
|  |  |  | 18 | 25.7067 | 0 |  |  | -18 | -60.1276 | 0